## Ark1
Number | Socket | Pin 1 | Pin 2 | Pin 3 | Pin 4 | Pin 5 | Pin 6 | Pin 7 | Pin 8 | Pin 9 | Pin 10 | I brug
1 | Z
2 | D | +3.3V | +5V | GPIO! | D- | D+ | GPIO | GPIO |  |  | GND | x
3 | S | +3.3V | +5V | GPIO! | GPIO | GPIO | CS | MOSI | MISO | SCK | GND
| Y | +3.3V | +5V | GPIO! | GPIO | GPIO | GPIO | GPIO | GPIO | GPIO | GND
4 | S | +3.3V | +5V | GPIO! | GPIO | GPIO | CS | MOSI | MISO | SCK | GND
| U | +3.3V | +5V | GPIO! | TX (G) | RX (G) | GPIO |  |  |  | GND
| Y | +3.3V | +5V | GPIO! | GPIO | GPIO | GPIO | GPIO | GPIO | GPIO | GND
5 | I | +3.3V | +5V | GPIO! |  |  | GPIO |  | SDA | SCL | GND | x
| U | +3.3V | +5V | GPIO! | TX (G) | RX (G) | GPIO |  |  |  | GND | x
| X | +3.3V | +5V | GPIO! | GPIO | GPIO |  |  |  |  | GND | x
6 | I | +3.3V | +5V | GPIO! |  |  | GPIO |  | SDA | SCL | GND
| K | +3.3V | +5V | GPIO! | TX (G) | RX (G) | RTS | CTS |  |  | GND
| U | +3.3V | +5V | GPIO! | TX (G) | RX (G) | GPIO |  |  |  | GND
| X | +3.3V | +5V | GPIO! | GPIO | GPIO |  |  |  |  | GND
7 | P | +3.3V | +5V | GPIO! |  |  | GPIO | PWM (G) | PWM (G) | PWM | GND
| U | +3.3V | +5V | GPIO! | TX (G) | RX (G) | GPIO |  |  |  | GND
| Y | +3.3V | +5V | GPIO! | GPIO | GPIO | GPIO | GPIO | GPIO | GPIO | GND
8 | F | +3.3V | +5V | GPIO! | DAT0 | DAT1 | CMD | DAT2 | DAT3 | CLK | GND | x
| Y | +3.3V | +5V | GPIO! | GPIO | GPIO | GPIO | GPIO | GPIO | GPIO | GND | x
9 | Y | +3.3V | +5V | GPIO! | GPIO | GPIO | GPIO | GPIO | GPIO | GPIO | GND
10 | R | +3.3V | +5V | LCD R0 | LCD R1 | LCD R2 | LCD R3 | LCD R4 | LCD VSYNC | LCD RSYNC | GND
| Y | +3.3V | +5V | GPIO! | GPIO | GPIO | GPIO | GPIO | GPIO | GPIO | GND
11 | G | +3.3V | +5V | LCD G0 | LCD G1 | LCD G2 | LCD G3 | LCD G4 | LCD G5 | LCD BACKLIGHT | GND
| Y | +3.3V | +5V | GPIO! | GPIO | GPIO | GPIO | GPIO | GPIO | GPIO | GND
12 | B | +3.3V | +5V | LCD B0 | LCD B2 | LCD B3 | LCD B4 | LCD B5 | LCD B6 | LCD CLK | GND
| Y | +3.3V | +5V | GPIO! | GPIO | GPIO | GPIO | GPIO | GPIO | GPIO | GND
13 | A | +3.3V | +5V | AIN (G!) | AIN (G) | AIN | GPIO |  |  |  | GND
| T | +3.3V | +5V |  | YU | XL | YD | XR |  |  | GND
| Y | +3.3V | +5V | GPIO! | GPIO | GPIO | GPIO | GPIO | GPIO | GPIO | GND
14 | A | +3.3V | +5V | AIN (G!) | AIN (G) | AIN | GPIO |  |  |  | GND | x
| Y | +3.3V | +5V | GPIO! | GPIO | GPIO | GPIO | GPIO | GPIO | GPIO | GND | x

## Ark2
| Pin 1 | Pin 2 | Pin 3 | Pin 4 | Pin 5 | Pin 6 | Pin 7 | Pin 8 | Pin 9 | Pin 10 | Desc
A | +3.3V | +5V | AIN (G!) | AIN (G) | AIN | GPIO | [UN] | [UN] | [UN] | GND | Three analog inputs, with pins number 3 and 4 doubling as general-purpose input/output. In addition, pin number 6 is a general-purpose input/output, and pin number 3 supports interrupt capabilities.
B | +3.3V | +5V | LCD B0 | LCD B2 | LCD B3 | LCD B4 | LCD B5 | LCD B6 | LCD CLK | GND | Display (LCD) interface, carrying the blue component on pins 3 to 7, as well as the LCD enable line on pin 8 and the clock signal on pin 9.
C | +3.3V | +5V | GPIO! | CAN TD (G) | CAN RD (G) | GPIO | [UN] | [UN] | [UN] | GND | Controller-area network (CAN, or CAN-Bus). Pins number 4 and 5 serve as the CAN transmit (TD) and receive (RD) pins, and double as general-purpose input/outputs. In addition, pins number 3 and 6 are general-purpose input/outputs, and pin number 3 supports interrupt capabilities.
D | +3.3V | +5V | GPIO! | D- | D+ | GPIO | GPIO | [UN] | [UN] | GND | A USB device interface for the mainboard to connect to a PC, usually for programming. Pins 4 and 5 are used as the dedicated USB data pins (D- and D+). In addition, pins 3, 6 and 7 are general-purpose input/outputs, with pin 3 supporting interrupt capabilities.
E | +3.3V | +5V | [UN] | LED1 (OPT) | LED2 (OPT) | TX D- | TX D+ | RX D- | RX D+ | GND | Ethernet PHY connection. Pins 6 to 9 are the dedicated transmit/receive lines to an Ethernet connector with integrated magnetics. Pins 4 and 5 are optional connections to the LEDs on the Ethernet connector.
F | +3.3V | +5V | GPIO! | DAT0 | DAT1 | CMD | DAT2 | DAT3 | CLK | GND | Secure Digital Card (SD) or MMC (Multi Media Card) interface. Pins 4 to 9 are the dedicated data and control lines for this interface. In addition, pin 3 is a general-purpose digital input/output with interrupt capabilities.
G | +3.3V | +5V | LCD G0 | LCD G1 | LCD G2 | LCD G3 | LCD G4 | LCD G5 | LCD BACKLIGHT | GND | Display (LCD) interface, carrying the green component on pins 3 to 8, as well as the backlight control line on pin 9.
H | +3.3V | +5V | GPIO! | D- | D+ | [UN] | [UN] | [UN] | [UN] | GND | USB host interface to connect USB peripherals to the mainboard. Pins 4 and 5 are used as the dedicated USB data pins (D- and D+). In addition, pins 3 is a general-purpose input/output with interrupt capabilities.
I | +3.3V | +5V | GPIO! | [UN] | [UN] | GPIO | [UN] | SDA | SCL | GND | I2C interface. Pins 8 and 9 are the dedicated I2C data (SDA) and clock (SCL) lines. Note that a mainboard should include pull-up resistors for these pins, in the region of 2.2K Ohms. Modules must not include their own pull-ups on these lines. In addition, pins 3 and 6 are general-purpose input/outputs, with pin 3 supporting interrupt capabilities.
K | +3.3V | +5V | GPIO! | TX (G) | RX (G) | RTS | CTS | [UN] | [UN] | GND | UART (serial line) interface operating at TTL levels, with hardware flow control capabilities. Pin 4 (TX) is data from the mainboard to the module, and pin 5 (RX) is data from the module to the mainboard. These lines are idle high (3.3V), and can double as general-purpose input/outputs. Pin 6 (RTS) is an output from the mainboard to the module, indicating that the module may send data. Pin 7 (CTS) is an output from the module to the mainboard indicating that the mainboard may send data. The RTS/CTS are 'not ready' if high (3.3V) and 'ready' if low (0V). In addition, pins 3 is a general-purpose input/output, supporting interrupt capabilities.
O | +3.3V | +5V | GPIO! | GPIO | AOUT | [UN] | [UN] | [UN] | [UN] | GND | Analog output on pin 5. In addition, pins 3 and 4 are general-purpose input/outputs, and pin 3 includes interrupt capabilities.
P | +3.3V | +5V | GPIO! | [UN] | [UN] | GPIO | PWM (G) | PWM (G) | PWM | GND | Three pulse-with modulated (PWM) outputs on pins 7, 8 and 9. Pins 7 and 9 double as GPIOs. In addition, pin 3 is an interrupt-capable GPIO, and pin 6 is a GPIO.
R | +3.3V | +5V | LCD R0 | LCD R1 | LCD R2 | LCD R3 | LCD R4 | LCD VSYNC | LCD RSYNC | GND | Display (LCD) interface, carrying the red component on pins 3 to 7, as well as the VSYNC line on pin 8 and the HSYNC line on pin 9.
S | +3.3V | +5V | GPIO! | GPIO | GPIO | CS | MOSI | MISO | SCK | GND | Serial peripheral interface (SPI). Pin 6 is the chip-select (CS) line, pin 7 is the master-out/slave-in (MOSI) line, pin 8 is the master-in/slave-out (MISO) line, and pin 9 is the clock (SCK) line. In addition, pins 3, 4 and 5 are general-purpose input/outputs, with pin 3 supporting interrupt capabilities.
T | +3.3V | +5V | [UN] | YU | XL | YD | XR | [UN] | [UN] | GND | Four-wire touch screen interface.
U | +3.3V | +5V | GPIO! | TX (G) | RX (G) | GPIO | [UN] | [UN] | [UN] | GND | UART (serial line) interface operating at TTL levels. Pin 4 (TX) is data from the mainboard to the module, and pin 5 (RX) is data from the module to the mainboard. These lines are idle high (3.3V), and can double as general-purpose input/outputs. In addition, pins 3 and 6 are general-purpose input/outputs, with pin 3 supporting interrupt capabilities.
X | +3.3V | +5V | GPIO! | GPIO | GPIO | [UN] | [UN] | [UN] | [UN] | GND | Three general-purpose input/output (GPIO) pins, with pin number 3 supporting interrupt capabilities.
Y | +3.3V | +5V | GPIO! | GPIO | GPIO | GPIO | GPIO | GPIO | GPIO | GND | Seven general-purpose input/output (GPIO) pins, with pin number 3 supporting interrupt capabilities.
z | [10 empty] | Manufacturer specific. The pinout for this socket will vary between mainboards. Please refer to the individual mainboard's documentation for details.